## Review
By | Board | Reccomendation | By
---Module---
| Module | * FET thermal pour, you are running a significant amount of current through that package and you haven't followed the thermal recommendations in the datasheet. The legs should go to fat squares of copper for thermal relief. |  | Will either do this or decrease the discharge current, reducing discharge might be better?
| Module | * Can't the measurement line be fused also? In the doco they refer to normally only ever running sense or discharge not normally both at the same time. |  | 10K is pretty much fused, this allows measurements to be made even if the fuse on the discharge section is blown. Does the 0603 have enough creepage distance to take 50V across it.
| Module | * Top/Bottom Kelvin connection. (I'm still confused by the ribbons I think) |  | Did a diagram in IDC sheet of this spreadsheet
| Module | * IMPORTANT: You have the 10k Vsense resistor in the wrong place for it to work as a filter. You can't have one half of the RC filter on the module and the other half on the master board. Then you have a low impedance noise/antenna path straight into the cap/ADC and no effective filtering. Since it's better if you do have some reasonably high resistance before the ribbon cable. May I suggest you put 1k on the module board and add an additional 10k series resistance on the master board to form the RC filter there. |  | What about 4.7k or so on either side? Fcutoff of noise is double that off the battery - hopefully okay?
| Module | * Next to the text D1 and K, the via appears to have a thermal relief? How did you end up with that? |  | It's for the return ground for the LED and indicates that the module is being discharged
| Module | *PCB wise: Why did you make 3 series traces between the discharge resistors instead of one? Why couldn't you have lined up that top middle one! (It's distracting! :) ) |  | Haha oops! They might have looked aligned so I might not have done a proper alignment in Altium. Series traces were used to make sure the no resistor could be driven over its rated power if a solder connection came off - no real reason…
---Master Board---
| Master | * 50V caps? You have at least a 50.4v pack, not to mention transients and what happens if the pack is split open in the middle while running. (For ceramic caps the rule of thumb is 50% high voltage than you expect. For tantalums 100% or double the voltage you expect) |  | oops! Changed all caps to 100V caps
| Master | * The data sheet shows 100R or 20R series resistors in the SPI ladder, you are missing these. |  | These are shown in the application note at the end but never mentioned elsewhere - I've added footprints for resistors.
| Master | * I'm not 100% sure if putting the top and bottom pack voltages on the SATA connectors is a good idea. It does provide a redundant path, but that is both a good and a bad thing in this scenario. It also seems kinda lethal to me... |  | The top and bottom voltages are split across connectors. If there is a break between module 12 and 13 (between the two master boards) - there are now two 200V PTC's which should kick in and stop the current flowing through the SATA connectors. As for lethality, the batteries should be disconnected before playing with the SATA connectors - touching those two while the batteries are connected could be dangerous..
| Master | * You have also not followed the decoupling/supply filtering it says you need for battery powered applications in the datasheet, probably wise to put the inductors, resistors and diode in. |  | oops! Missed that! Done now :) | Inductor: | http://www.digikey.com/product-detail/en/BLM31PG330SN1L/490-5989-1-ND/3845189
1206

## IDC_OLD
Module board layout: | [13 empty] | STR 9-12 | DNC POW | [5 empty] | GND AUX | REV 13-16
| V- | L1 | L2 | L3 | L4 |  |  | L5 | L6 | L7 | L8 |  |  | L9 | L10 | L11 | L12 | V+ |  |  | V- | L13 | L14 | L15 | L16 |  |  | L17 | L18 | L19 | L20 | V+
[6 empty] | Bus Bar 1 | [12 empty] | Bus Bar 3 | [8 empty] | Top of Stack
M4 | M0 (Kel) | MEAS 1.1 | MEAS 1.2 | MEAS 1.3 | MEAS 1.4 |  | M5 | MEAS 1.5 | MEAS 1.6 | MEAS 1.7 | MEAS 1.8 |  | M12 | MEAS 1.9 | MEAS 1.10 | MEAS 1.11 | MEAS 1.12 | V+ |  | M13 | M2.0 (Kel) | MEAS 2.1 | MEAS 2.2 | MEAS 2.3 | MEAS 2.4 |  | M20 | MEAS 2.5 | MEAS 2.6 | MEAS 2.7 | MEAS 2.8 | V+
IDC10p | V- | DISC 1.1 | DISC 1.2 | DISC 1.3 | DISC 1.4 |  | IDC8p | DISC 1.5 | DISC 1.6 | DISC 1.7 | DISC 1.8 |  | IDC10p | DISC 1.9 | DISC 1.10 | DISC 1.11 | DISC 1.12 |  |  | IDC10p | V- | DISC 2.1 | DISC 2.2 | DISC 2.3 | DISC 2.4 |  | IDC10p | DISC 2.5 | DISC 2.6 | DISC 2.7 | DISC 2.8
M3 | M0 (Kel) | MEAS 1.1 | MEAS 1.2 | MEAS 1.3 | MEAS 1.4 |  | M6 | MEAS 1.5 | MEAS 1.6 | MEAS 1.7 | MEAS 1.8 |  | M11 | MEAS 1.9 | MEAS 1.10 | MEAS 1.11 | MEAS 1.12 | V+ |  | M14 | M2.0 (Kel) | MEAS 2.1 | MEAS 2.2 | MEAS 2.3 | MEAS 2.4 |  | M19 | MEAS 2.5 | MEAS 2.6 | MEAS 2.7 | MEAS 2.8 | V+
IDC10p | V- | DISC 1.1 | DISC 1.2 | DISC 1.3 | DISC 1.4 |  | IDC8p | DISC 1.5 | DISC 1.6 | DISC 1.7 | DISC 1.8 |  | IDC10p | DISC 1.9 | DISC 1.10 | DISC 1.11 | DISC 1.12 |  |  | IDC10p | V- | DISC 2.1 | DISC 2.2 | DISC 2.3 | DISC 2.4 |  | IDC10p | DISC 2.5 | DISC 2.6 | DISC 2.7 | DISC 2.8
M2 | M0 (Kel) | MEAS 1.1 | MEAS 1.2 | MEAS 1.3 | MEAS 1.4 |  | M7 | MEAS 1.5 | MEAS 1.6 | MEAS 1.7 | MEAS 1.8 |  | M10 | MEAS 1.9 | MEAS 1.10 | MEAS 1.11 | MEAS 1.12 | V+ |  | M15 | M2.0 (Kel) | MEAS 2.1 | MEAS 2.2 | MEAS 2.3 | MEAS 2.4 |  | M18 | MEAS 2.5 | MEAS 2.6 | MEAS 2.7 | MEAS 2.8 | V+
IDC10p | V- | DISC 1.1 | DISC 1.2 | DISC 1.3 | DISC 1.4 |  | IDC8p | DISC 1.5 | DISC 1.6 | DISC 1.7 | DISC 1.8 |  | IDC10p | DISC 1.9 | DISC 1.10 | DISC 1.11 | DISC 1.12 |  |  | IDC10p | V- | DISC 2.1 | DISC 2.2 | DISC 2.3 | DISC 2.4 |  | IDC10p | DISC 2.5 | DISC 2.6 | DISC 2.7 | DISC 2.8
M1 | M1.0 (Kel) | MEAS 1.1 | MEAS 1.2 | MEAS 1.3 | MEAS 1.4 |  | M8 | MEAS 1.5 | MEAS 1.6 | MEAS 1.7 | MEAS 1.8 |  | M9 | MEAS 1.9 | MEAS 1.10 | MEAS 1.11 | MEAS 1.12 | V+ |  | M16 | M2.0 (Kel) | MEAS 2.1 | MEAS 2.2 | MEAS 2.3 | MEAS 2.4 |  | M17 | MEAS 2.5 | MEAS 2.6 | MEAS 2.7 | MEAS 2.8 | V+
IDC10p | V- | DISC 1.1 | DISC 1.2 | DISC 1.3 | DISC 1.4 |  | IDC8p | DISC 1.5 | DISC 1.6 | DISC 1.7 | DISC 1.8 |  | IDC10p | DISC 1.9 | DISC 1.10 | DISC 1.11 | DISC 1.12 |  |  | IDC10p | V- | DISC 2.1 | DISC 2.2 | DISC 2.3 | DISC 2.4 |  | IDC10p | DISC 2.5 | DISC 2.6 | DISC 2.7 | DISC 2.8
| Bottom of Stack | [10 empty] | Bus Bar 2 | [13 empty] | Bus Bar 4
Master boards:
| Row 1 |  |  |  |  | Row 2 |  |  |  | Row 3
Master 1 | M0 (Kel) | MEAS 1.1 | MEAS 1.2 | MEAS 1.3 | MEAS 1.4 | MEAS 1.5 | MEAS 1.6 | MEAS 1.7 | MEAS 1.8 | MEAS 1.9 | MEAS 1.10 | MEAS 1.11 | MEAS 1.12 | V+
| V- | DISC 1.1 | DISC 1.2 | DISC 1.3 | DISC 1.4 | DISC 1.5 | DISC 1.6 | DISC 1.7 | DISC 1.8 | DISC 1.9 | DISC 1.10 | DISC 1.11 | DISC 1.12
Master 2 | M2.0 (Kel) | MEAS 2.1 | MEAS 2.2 | MEAS 2.3 | MEAS 2.4 | MEAS 2.5 | MEAS 2.6 | MEAS 2.7 | MEAS 2.8 | MEAS 1.9 | MEAS 1.10 | MEAS 1.11 | MEAS 1.12 | V+
| V- | DISC 2.1 | DISC 2.2 | DISC 2.3 | DISC 2.4 | DISC 2.5 | DISC 2.6 | DISC 2.7 | DISC 2.8 | DISC 1.9 | DISC 1.10 | DISC 1.11 | DISC 1.12

## IDC
NEGATIVE | [13 empty] | POSITIVE
M1 | M0 (Kel) | MEAS 1.1 | MEAS 1.2 | MEAS 1.3 | MEAS 1.4 | MEAS 1.5 | MEAS 1.6 | MEAS 1.7 | MEAS 1.8 | MEAS 1.9 | MEAS 1.10 | V+ |  | M20 | M2.0 (Kel) | MEAS 2.1 | MEAS 2.2 | MEAS 2.3 | MEAS 2.4 | MEAS 2.5 | MEAS 2.6 | MEAS 2.7 | MEAS 2.8 | MEAS 1.9 | MEAS 1.10 | V+
| V- | DISC 1.1 | DISC 1.2 | DISC 1.3 | DISC 1.4 | DISC 1.5 | DISC 1.6 | DISC 1.7 | DISC 1.8 | DISC 1.9 | DISC 1.10 | V+ |  |  | V- | DISC 2.1 | DISC 2.2 | DISC 2.3 | DISC 2.4 | DISC 2.5 | DISC 2.6 | DISC 2.7 | DISC 2.8 | DISC 1.9 | DISC 1.10 | V+
M2 | M0 (Kel) | MEAS 1.1 | MEAS 1.2 | MEAS 1.3 | MEAS 1.4 | MEAS 1.5 | MEAS 1.6 | MEAS 1.7 | MEAS 1.8 | MEAS 1.9 | MEAS 1.10 | V+ |  | M19 | M2.0 (Kel) | MEAS 2.1 | MEAS 2.2 | MEAS 2.3 | MEAS 2.4 | MEAS 2.5 | MEAS 2.6 | MEAS 2.7 | MEAS 2.8 | MEAS 1.9 | MEAS 1.10 | V+
| V- | DISC 1.1 | DISC 1.2 | DISC 1.3 | DISC 1.4 | DISC 1.5 | DISC 1.6 | DISC 1.7 | DISC 1.8 | DISC 1.9 | DISC 1.10 | V+ |  |  | V- | DISC 2.1 | DISC 2.2 | DISC 2.3 | DISC 2.4 | DISC 2.5 | DISC 2.6 | DISC 2.7 | DISC 2.8 | DISC 1.9 | DISC 1.10 | V+
M3 | M0 (Kel) | MEAS 1.1 | MEAS 1.2 | MEAS 1.3 | MEAS 1.4 | MEAS 1.5 | MEAS 1.6 | MEAS 1.7 | MEAS 1.8 | MEAS 1.9 | MEAS 1.10 | V+ |  | M18 | M2.0 (Kel) | MEAS 2.1 | MEAS 2.2 | MEAS 2.3 | MEAS 2.4 | MEAS 2.5 | MEAS 2.6 | MEAS 2.7 | MEAS 2.8 | MEAS 1.9 | MEAS 1.10 | V+
| V- | DISC 1.1 | DISC 1.2 | DISC 1.3 | DISC 1.4 | DISC 1.5 | DISC 1.6 | DISC 1.7 | DISC 1.8 | DISC 1.9 | DISC 1.10 | V+ |  |  | V- | DISC 2.1 | DISC 2.2 | DISC 2.3 | DISC 2.4 | DISC 2.5 | DISC 2.6 | DISC 2.7 | DISC 2.8 | DISC 1.9 | DISC 1.10 | V+
M4 | M0 (Kel) | MEAS 1.1 | MEAS 1.2 | MEAS 1.3 | MEAS 1.4 | MEAS 1.5 | MEAS 1.6 | MEAS 1.7 | MEAS 1.8 | MEAS 1.9 | MEAS 1.10 | V+ |  | M17 | M2.0 (Kel) | MEAS 2.1 | MEAS 2.2 | MEAS 2.3 | MEAS 2.4 | MEAS 2.5 | MEAS 2.6 | MEAS 2.7 | MEAS 2.8 | MEAS 1.9 | MEAS 1.10 | V+
| V- | DISC 1.1 | DISC 1.2 | DISC 1.3 | DISC 1.4 | DISC 1.5 | DISC 1.6 | DISC 1.7 | DISC 1.8 | DISC 1.9 | DISC 1.10 | V+ |  |  | V- | DISC 2.1 | DISC 2.2 | DISC 2.3 | DISC 2.4 | DISC 2.5 | DISC 2.6 | DISC 2.7 | DISC 2.8 | DISC 1.9 | DISC 1.10 | V+
M5 | M0 (Kel) | MEAS 1.1 | MEAS 1.2 | MEAS 1.3 | MEAS 1.4 | MEAS 1.5 | MEAS 1.6 | MEAS 1.7 | MEAS 1.8 | MEAS 1.9 | MEAS 1.10 | V+ |  | M16 | M2.0 (Kel) | MEAS 2.1 | MEAS 2.2 | MEAS 2.3 | MEAS 2.4 | MEAS 2.5 | MEAS 2.6 | MEAS 2.7 | MEAS 2.8 | MEAS 1.9 | MEAS 1.10 | V+
| V- | DISC 1.1 | DISC 1.2 | DISC 1.3 | DISC 1.4 | DISC 1.5 | DISC 1.6 | DISC 1.7 | DISC 1.8 | DISC 1.9 | DISC 1.10 | V+ |  |  | V- | DISC 2.1 | DISC 2.2 | DISC 2.3 | DISC 2.4 | DISC 2.5 | DISC 2.6 | DISC 2.7 | DISC 2.8 | DISC 1.9 | DISC 1.10 | V+
M6 | M0 (Kel) | MEAS 1.1 | MEAS 1.2 | MEAS 1.3 | MEAS 1.4 | MEAS 1.5 | MEAS 1.6 | MEAS 1.7 | MEAS 1.8 | MEAS 1.9 | MEAS 1.10 | V+ |  | M15 | M2.0 (Kel) | MEAS 2.1 | MEAS 2.2 | MEAS 2.3 | MEAS 2.4 | MEAS 2.5 | MEAS 2.6 | MEAS 2.7 | MEAS 2.8 | MEAS 1.9 | MEAS 1.10 | V+
| V- | DISC 1.1 | DISC 1.2 | DISC 1.3 | DISC 1.4 | DISC 1.5 | DISC 1.6 | DISC 1.7 | DISC 1.8 | DISC 1.9 | DISC 1.10 | V+ |  |  | V- | DISC 2.1 | DISC 2.2 | DISC 2.3 | DISC 2.4 | DISC 2.5 | DISC 2.6 | DISC 2.7 | DISC 2.8 | DISC 1.9 | DISC 1.10 | V+
M7 | M0 (Kel) | MEAS 1.1 | MEAS 1.2 | MEAS 1.3 | MEAS 1.4 | MEAS 1.5 | MEAS 1.6 | MEAS 1.7 | MEAS 1.8 | MEAS 1.9 | MEAS 1.10 | V+ |  | M14 | M2.0 (Kel) | MEAS 2.1 | MEAS 2.2 | MEAS 2.3 | MEAS 2.4 | MEAS 2.5 | MEAS 2.6 | MEAS 2.7 | MEAS 2.8 | MEAS 1.9 | MEAS 1.10 | V+
| V- | DISC 1.1 | DISC 1.2 | DISC 1.3 | DISC 1.4 | DISC 1.5 | DISC 1.6 | DISC 1.7 | DISC 1.8 | DISC 1.9 | DISC 1.10 | V+ |  |  | V- | DISC 2.1 | DISC 2.2 | DISC 2.3 | DISC 2.4 | DISC 2.5 | DISC 2.6 | DISC 2.7 | DISC 2.8 | DISC 1.9 | DISC 1.10 | V+
M8 | M0 (Kel) | MEAS 1.1 | MEAS 1.2 | MEAS 1.3 | MEAS 1.4 | MEAS 1.5 | MEAS 1.6 | MEAS 1.7 | MEAS 1.8 | MEAS 1.9 | MEAS 1.10 | V+ |  | M13 | M2.0 (Kel) | MEAS 2.1 | MEAS 2.2 | MEAS 2.3 | MEAS 2.4 | MEAS 2.5 | MEAS 2.6 | MEAS 2.7 | MEAS 2.8 | MEAS 1.9 | MEAS 1.10 | V+
| V- | DISC 1.1 | DISC 1.2 | DISC 1.3 | DISC 1.4 | DISC 1.5 | DISC 1.6 | DISC 1.7 | DISC 1.8 | DISC 1.9 | DISC 1.10 | V+ |  |  | V- | DISC 2.1 | DISC 2.2 | DISC 2.3 | DISC 2.4 | DISC 2.5 | DISC 2.6 | DISC 2.7 | DISC 2.8 | DISC 1.9 | DISC 1.10 | V+
M9 | M0 (Kel) | MEAS 1.1 | MEAS 1.2 | MEAS 1.3 | MEAS 1.4 | MEAS 1.5 | MEAS 1.6 | MEAS 1.7 | MEAS 1.8 | MEAS 1.9 | MEAS 1.10 | V+ |  | M12 | M2.0 (Kel) | MEAS 2.1 | MEAS 2.2 | MEAS 2.3 | MEAS 2.4 | MEAS 2.5 | MEAS 2.6 | MEAS 2.7 | MEAS 2.8 | MEAS 1.9 | MEAS 1.10 | V+
| V- | DISC 1.1 | DISC 1.2 | DISC 1.3 | DISC 1.4 | DISC 1.5 | DISC 1.6 | DISC 1.7 | DISC 1.8 | DISC 1.9 | DISC 1.10 | V+ |  |  | V- | DISC 2.1 | DISC 2.2 | DISC 2.3 | DISC 2.4 | DISC 2.5 | DISC 2.6 | DISC 2.7 | DISC 2.8 | DISC 1.9 | DISC 1.10 | V+
M10 | M0 (Kel) | MEAS 1.1 | MEAS 1.2 | MEAS 1.3 | MEAS 1.4 | MEAS 1.5 | MEAS 1.6 | MEAS 1.7 | MEAS 1.8 | MEAS 1.9 | MEAS 1.10 | V+ |  | M11 | M2.0 (Kel) | MEAS 2.1 | MEAS 2.2 | MEAS 2.3 | MEAS 2.4 | MEAS 2.5 | MEAS 2.6 | MEAS 2.7 | MEAS 2.8 | MEAS 1.9 | MEAS 1.10 | V+
| V- | DISC 1.1 | DISC 1.2 | DISC 1.3 | DISC 1.4 | DISC 1.5 | DISC 1.6 | DISC 1.7 | DISC 1.8 | DISC 1.9 | DISC 1.10 | V+ |  |  | V- | DISC 2.1 | DISC 2.2 | DISC 2.3 | DISC 2.4 | DISC 2.5 | DISC 2.6 | DISC 2.7 | DISC 2.8 | DISC 1.9 | DISC 1.10 | V+
Master 1 | M0 (Kel) | MEAS 1.1 | MEAS 1.2 | MEAS 1.3 | MEAS 1.4 | MEAS 1.5 | MEAS 1.6 | MEAS 1.7 | MEAS 1.8 | MEAS 1.9 | MEAS 1.10 | MEAS 1.11 | MEAS 1.12 | V+
| V- | DISC 1.1 | DISC 1.2 | DISC 1.3 | DISC 1.4 | DISC 1.5 | DISC 1.6 | DISC 1.7 | DISC 1.8 | DISC 1.9 | DISC 1.10 | DISC 1.11 | DISC 1.12
| 16 | MEAS 1.1 DISC 1.1 MEAS 1.1 DISC 1.1 MEAS 1.1 DISC 1.1 MEAS 1.1 DISC 1.1 MEAS 1.1 DISC 1.1 MEAS 1.1 DISC 1.1 MEAS 1.1 DISC 1.1 MEAS 1.1 DISC 1.1 MEAS 1.1 DISC 1.1 MEAS 1.1 DISC 1.1 MEAS 1.1 DISC 1.1: 19.05
| 18 | MEAS 1.1 DISC 1.1 MEAS 1.1 DISC 1.1 MEAS 1.1 DISC 1.1 MEAS 1.1 DISC 1.1 MEAS 1.1 DISC 1.1 MEAS 1.1 DISC 1.1 MEAS 1.1 DISC 1.1 MEAS 1.1 DISC 1.1 MEAS 1.1 DISC 1.1 MEAS 1.1 DISC 1.1 MEAS 1.1 DISC 1.1: 21.59
| 20 | MEAS 1.1 DISC 1.1 MEAS 1.1 DISC 1.1 MEAS 1.1 DISC 1.1 MEAS 1.1 DISC 1.1 MEAS 1.1 DISC 1.1 MEAS 1.1 DISC 1.1 MEAS 1.1 DISC 1.1 MEAS 1.1 DISC 1.1 MEAS 1.1 DISC 1.1 MEAS 1.1 DISC 1.1 MEAS 1.1 DISC 1.1: 24.13
| 22 | MEAS 1.1 DISC 1.1 MEAS 1.1 DISC 1.1 MEAS 1.1 DISC 1.1 MEAS 1.1 DISC 1.1 MEAS 1.1 DISC 1.1 MEAS 1.1 DISC 1.1 MEAS 1.1 DISC 1.1 MEAS 1.1 DISC 1.1 MEAS 1.1 DISC 1.1 MEAS 1.1 DISC 1.1 MEAS 1.1 DISC 1.1: 26.67
| 24 | MEAS 1.1 DISC 1.1 MEAS 1.1 DISC 1.1 MEAS 1.1 DISC 1.1 MEAS 1.1 DISC 1.1 MEAS 1.1 DISC 1.1 MEAS 1.1 DISC 1.1 MEAS 1.1 DISC 1.1 MEAS 1.1 DISC 1.1 MEAS 1.1 DISC 1.1 MEAS 1.1 DISC 1.1 MEAS 1.1 DISC 1.1: 29.21
| 26 | MEAS 1.1 DISC 1.1 MEAS 1.1 DISC 1.1 MEAS 1.1 DISC 1.1 MEAS 1.1 DISC 1.1 MEAS 1.1 DISC 1.1 MEAS 1.1 DISC 1.1 MEAS 1.1 DISC 1.1 MEAS 1.1 DISC 1.1 MEAS 1.1 DISC 1.1 MEAS 1.1 DISC 1.1 MEAS 1.1 DISC 1.1: 31.75
| 28 | MEAS 1.1 DISC 1.1 MEAS 1.1 DISC 1.1 MEAS 1.1 DISC 1.1 MEAS 1.1 DISC 1.1 MEAS 1.1 DISC 1.1 MEAS 1.1 DISC 1.1 MEAS 1.1 DISC 1.1 MEAS 1.1 DISC 1.1 MEAS 1.1 DISC 1.1 MEAS 1.1 DISC 1.1 MEAS 1.1 DISC 1.1: 34.29
| 30 | MEAS 1.1 DISC 1.1 MEAS 1.1 DISC 1.1 MEAS 1.1 DISC 1.1 MEAS 1.1 DISC 1.1 MEAS 1.1 DISC 1.1 MEAS 1.1 DISC 1.1 MEAS 1.1 DISC 1.1 MEAS 1.1 DISC 1.1 MEAS 1.1 DISC 1.1 MEAS 1.1 DISC 1.1 MEAS 1.1 DISC 1.1: 36.83
32
34
36
38
40
42
44
46
48

## Discharge Res
R | 4.5 | Ohms
V | 3 | 4.2 | Volts
I | 0.66667 | 0.93333 | Amps
P | 2 | 3.92 | Watts
Could be achieved with 3S2P with 2 ohm resistors
3S3P being used for an extra bit of power dissipation safety
Less strings could be populated to reduce discharge current