## Monitoring boards
Board ID | Type | 1 | 2 | 3 | 4 | 5 | 6 | 7 | 8 | 9 | 10
Designation |  | 2: 30->39; 3: 10->19; 7: 1->9; 9: 20->29
PCB Condition |  |  | GOOD | GOOD | Bad | Damaged | Partial (9) | Partial (9) | Partial (9) | GOOD | 1 redundant track off
IC Source | Construction | New - LT | New | New - LT |  |  | New - LT (8 and 10 shorted) | New - LT (9) | New - LT (9) | New
Power mods | bar: 1 to 3; 7 to 9
Lower Fix | Construction | Y | Y | Y |  | FAIL |  | Y | Y | Y
Lower Comm | Test |  | Y | Y |  | N/A |  | Y | Y | Y | OK
Higher Fix | Construction | Y | Y | Y |  | FAIL |  | Y | Y | Y
Higher comm | Test | 5: N/A; 7: Y
Vreg | Test | OK | OK | OK |  | N/A | ? |  |  | OK | 5v
Vref | Test | OK | OK | OK |  | N/A | ? |  |  | OK | Rises
Measure | Test | OK | OK | OK |  |  | Up to 8 | Cell 10 F'd | OK | OK
Discharge | Test | Cell 10 F'd | OK | Cell 10 F'd |  |  | 10 Always on |  | OK | OK
Readings | Test | OK | OK | OK |  |  | FAIL |  | OK | OK

## Module boards
| Measure | Discharge Loc | Discharge Rem | Power
1 | 1 | 1 | 1 | 1
2 | 1 | 1 | 1
3 | 1 | 1 | 1
4 | 1 | 1 | 1
5 | 1 | 1 | 1
6 | 1 | 1 | 1
7 | 1 | 1 | 1
8 | 1 | 1 | 1
9 | 1 | 1 | 1 | 1
10 | 1 | 1 | 1 | 1
11 | 1 | 1 | 1
12 | 1 | 1 | 1
13 | 1 | 1 | 1
14 | 1 | 1 | 1
15 | 1 | 1 | 1
16 | 1 | 1 | 1
17 | 1 | 1 | 1
18 | 1 | 1 | 1
19 | 1 | 1 |  | 1
20
21
22
23
24
25
26
27
28
29
30
31
32
33
34
35
36
37
38
39

## Notes
BOS: | R14: | 1K
| R20: | 100R
Connection Config
Connections: | Bottom Board: | TOP HDR: | Top Position
Vmode to Vreg to use voltage mode communication
|  | BOT HDR: | Else position | BOT Position for testing with a single board only
TOS to V-
| Top Board: | TOP HDR: | Else position
Vmode tognd to use current mode communication
|  | BOT HDR: | Bottom Position
TOS to Vreg to set top of stack mode.

## Module Resistance
Positive end measured |  |  | 5
| mV | uR
0 | 0.186 | 37.2
1 | 0.06 | 12
2 | 0.052 | 10.4
3 | 0.043 | 8.6
4 | 0.087 | 17.4
5 | 0.047 | 9.4
6 | 0.09 | 18
7 | 0.073 | 14.6
8 | 0.037 | 7.4
9 | 1.724 | 344.8
10 | 0.114 | 22.8
11 | 0.099 | 19.8
12 | 0.077 | 15.4
13 | 0.079 | 15.8
14 | 0.059 | 11.8
15 | 0.069 | 13.8
16 | 0.065 | 13
17 | 0.06 | 12
18 | 0.07 | 14
19 | 0.2 | 40
19 | 0.08 | 16
20 | 0.08 | 16
21 | 0.092 | 18.4 | 0.142 | 1.5435
22 | 0.07 | 14 | 0.164 | 2.3429
23 | 0.076 | 15.2 | 0.121 | 1.5921
24 | 0.088 | 17.6
25 | 0.082 | 16.4
26 | 0.0109 | 2.18
27 | 0.077 | 15.4
28 | 0.086 | 17.2
29 | 1.65 | 330
30 | 0.071 | 14.2
31 | 0.063 | 12.6
32 | 0.106 | 21.2
33 | 0.099 | 19.8
34 | 0.069 | 13.8
35 | 0.065 | 13
36 | 0.04 | 8
37 | 0.092 | 18.4
38 | 0.08 | 16
39 | 0.0252 | 5.04

## Sheet1
Module | Voltage